## GPS_Tracker_V1
Comment | Description | Designator | Footprint | LibRef | Quantity
0.1 µF | CAP CER 0.1UF 6.3V X5R 0402 | C1, C3, C4, C5, C6, C8, C15, C19, C27, C29, C30, C38 | CAP 0402_1005 | 885012105001 | 12
22 µF | 0805 X5R 22UF20% 16V, 0805 X7T 22UF20% 6.3V | C2, C10, C11 | CAP 0805_2012 | CM21X5R226M16AT, 08056T226MAT2A | 3
10 µF | CAP0805 X7S 10UF 10% 6.3V | C7, C13, C14, C21, C28 | CAP 0805_2012 | GMC21X7S106K6R3NT | 5
10 µF | CAP ALUM 10UF 20% 16V SMD | C9 | CAP ALSMD 4.3MM H5.4MM | UWX1C100MCL1GB | 1
75 pF | CAP0402 COG 75PF 1% 50V | C12 | CAP 0402_1005 | GMC04CG750F50NT | 1
22 µF | CAP ALUM 22UF 20% 6.3V SMD | C16 | CAP ALSMD 4.3MM H5.4MM | EEE-0JA220SR | 1
Value | CAP SMT04021F6.3VDC, CAP0402 COG 33PF 1% 50V | C17, C18, C23, C24, C31, C32 | CAP 0402_1005 | NMC0402X5R105K6.3TRPF, GMC04CG330F50NT | 6
100 µF | CAP TANT 100UF 20% 4V 1206 | C20, C35 | CAP POL 1206_3216 | T490A107M004ATE500 | 2
4.7 µF | 0402 6.3 V X7T 4.7UF 10% | C22 | CAP 0402_1005 | KAM05CT70J475KH | 1
47 pF | CAP0402 COG 47PF 1% 50V | C25, C26 | CAP 0402_1005 | GMC04CG470F50NT | 2
100 pF | CAP0402 COG 100PF 1% 16V | C33 | CAP 0402_1005 | GMC04CG101F16NT | 1
10 pF | CAP0402 COG 10PF 1% 16V | C34 | CAP 0402_1005 | GMC04CG100F16NT | 1
1 µF | 0402 X5R 1UF10% 35V | C36 | CAP 0402_1005 | 0402DD105KAT2A | 1
330 µF | 330UF (MICRO FARAD)25MOHM @ 100K | C37 | CAP POL 2917_7343 | TCME337M016R0025E | 1
SMBJ15CA | TVS DIODE 15VWM 24.4VC DO214AA | D1 | DO214AA SMB | SMBJ15CA | 1
Red | LED RED CLEAR 1206 SMD | D2, D6, D7 | LED 1206_3216 RED | SML-LX1206SRC-TR | 3
Green | LED GREEN CLEAR 1206 SMD | D3 | LED 1206_3216 GREEN | IN-S126ATG | 1
NSR0320MW2T1G | Schottky Barrier Diode, 2-Pin SOD-323, Pb-Free, Tape and Reel | D4, D5, D8 | ONSC-SOD-323-2-477-02_V | CMP-1055-00466-1 | 3
PESD5V0S1USF,315 | TVS DIODE 5VWM 11VC DSN0603-2 | D9 | NEXPERIA SOD962-2 DSN0603-2 | PESD5V0S1USF,315 | 1
ESD5Z3.3T5G | TVS DIODE 3.3VWM 14.1VC SOD523 | D10 | SOD523F | ESD5Z3.3T5G | 1
Yellow | LED YELLOW CLEAR 1206 SMD | D11 | LED 1206_3216 YELLOW | CMD11-21VYC/TR8 | 1
MFU1206FF00750P100 | FUSE BOARD MNT 750MA 63VDC 1206 | F1 | FUSE 1206_3216 0.6MM | MFU1206FF00750P100 | 1
0259003.MX913 | FUSE BRD MNT 3A 125VAC/VDC RAD | F2 | FP-0259-MFG | CMP-08605-000087-1 | 1
U.FL-R-SMT-1(10) | CONN U.FL RCPT STR 50 OHM SMD | GSM_IPEX, GSM_IPEX1 | FP-U_FL-R-SMT-1_10-MFG | CMP-2000-05152-3 | 2
JTAG | Connector Header Through Hole 8 position 0.100 (2.54mm) | J1 | 61300821121 | 6130XX21121_61300821121 | 1
2452808-1 | 8 (6 + 2) Position Card Connector NANO SIM Surface Mount, Right Angle Gold | J2 | *TE_2452808-1_2452808-1(Primary) | 2452808-1 | 1
10 µH | FIXED IND 10UH 3.4A 61 MOHM SMD | L1 | TDK VLS6045EX | VLS6045EX-100M | 1
LQG15HS47NJ02J | Multilayer type RF Inductor 47nH ±5% 0.72Ω 300mA 0402 | L2 | FP-LQG15HH_02-IPC_B | CMP-06042-003943-1 | 1
282837-2 | Terminal Block Connector Wire Receptacle 2 5.08 mm 30-16 AWG Green 13.5 A 250 V | P1 | *TE_282837-2 | Bornier 2 vis 5.08mm | 1
MTLW-102-05-G-S-172 | Low Profile .025" SQ Post Header, Through-hole, Vertical, -55 to 125 degC, 2.54 mm Pitch, 2-Pin, Male, RoHS | P2, P3, P4, P5, P6 | SMTC-MTLW-102-05-X-S-172 | CMP-1024-00064-1 | 5
AO3401A | P-Channel MOSFET, 30 V, 4 A, -55 to 150 degC, 3-Pin SOT-23-3L, RoHS, Tape and Reel | Q1 | AO-SOT-23-3L_V | CMP-2000-05778-1 | 1
AO3400A | MOSFET N-CH 30V 5.7A SOT23 | Q2 | FP-SOT23-MFG | CMP-83955-000006-1 | 1
10 kOhms | TNPU0402 10K 0.1% T-16 EP1 E3 | R1, R2, R3, R12, R19, R27, R30, R31 | RES 0402_1005 | TNPU040210K0BZEP00 | 8
511 kOhms | CPF 0402 511K 0.1% 25PPM 1K RL | R4 | RES 0402_1005 | CPF0402B511KE1 | 1
49.9 Ohms | RES SMD 49.9OHM 0.05% 1/16W 0402 | R5 | RES 0402_1005 | RG1005N-49R9-W-T1 | 1
330 mOhms | RES 0.33 OHM 1% 1/3W 0805 | R6 | RES 0805_2012 | RL1220S-R33-F | 1
105 kOhms | RES 105 KOHM 0.1% 1/16W 0402 | R7 | RES 0402_1005 | CPF0402B105KE1 | 1
78.7 kOhms | RCG0402 100 78K7 1% ED | R8 | RES 0402_1005 | RCG040278K7FKED | 1
13.3 kOhms | RES 13.3 KOHMS 0.1% 1/16W 0402 | R9 | RES 0402_1005 | RQ73C1E13K3BTD | 1
1 kOhms | TNPU0402 1K0 0.1% T-16 EP1 E3 | R10, R11, R13, R17, R21, R22, R32 | RES 0402_1005 | TNPU04021K00BZEP00 | 7
51 Ohms | RES SMD 51 OHM 5% 1/16W 0402 | R14, R15, R16 | RES 0402_1005 | CR0402-JW-510GLF | 3
4.7 kOhms | RES THIN FILM 0.10% 1/20W 4.7K | R18 | RES 0402_1005 | NT0402BRD074K7L | 1
0 Ohms | RESA-AS 0402 0R JUMPER 63MW | R20, R29 | RES 0402_1005 | CR0402AJ/-000GAS | 2
5.1 kOhms | TNPU0402 5K1 0.1% T-16 EP1 E3 | R23, R24 | RES 0402_1005 | TNPU04025K10BZEP00 | 2
22 Ohms | RES 22 OHM 1% 1/8W 0402 | R25, R26 | RES 0402_1005 | RC0402FR-7W22RL | 2
10 Ohms | TNPU0402 10K 0.1% T-16 EP1 E3 | R28 | RES 0402_1005 | TNPU040210K0BZEP00 | 1
100 kOhms | TNPU0402 100K 0.1% T-16 EP1 E3 | R33 | RES 0402_1005 | TNPU0402100KBZEP00 | 1
470 Ohms | RES SMD 470 OHM 5% 1/16W 0402 | R34 | RES 0402_1005 | CR0402-JW-471GLF | 1
43 kOhms | TNPW0402 43K 0.1% T-13 EP1 E3 | R35 | RES 0402_1005 | TNPW040243K0BYEP | 1
434123025816 | Tactile Switch SPST-NO Top Actuated Surface Mount | S3, S4 | 434123025816 | 434123025816 | 2
 | 4.5-V to 28-V Input, 3-A Output, EMI Friendly Synchronous Step-Down Converter | U1 | TPS54302DDCR | TPS54302DDCR_1 | 1
AMS1117-3.3 | Linear Voltage Regulator IC Positive Fixed 1 Output 1A SOT-223-3L | U2 | AMS1117 3.3V | AMS1117-3.3 | 1
TP4056 | Complete single cell Li-Ion battery with a constant current / constant voltage linear charger | U3 | TP4056 | TP4056 | 1
L76L-M33 | L76-L is a concurrent receiver module integrating GPS, GLONASS, Galileo and QZSS systems. With 33 tracking channels, 99 acquisition channels and 210 PRN channels, L76-L can acquire and track any mix of GPS, GLONASS and SBAS signals. Designed to be compatible with Quectel L76 module in the compact and unified form factor, L76-L provides a built-in LNA for better performance in weak signal areas. | U4 | *XCVR_L76L-M33 | L76L-M33 | 1
SMF05CT1G | 12.5V Clamp 8A (8/20Âµs) Ipp Tvs Diode Surface Mount SC-88/SC70-6/SOT-363 | U5 | *SOT65P210X110-6N | SMF05CT1G | 1
ESP32-S3-WROOM-1-N8R2 | WiFi 802.11a/b/g/n, Bluetooth v5.0 Transceiver Module 2.4GHz Antenna Not Included - | U6 | *XCVR_ESP32-S3-WROOM-1-N8R2_ESP32-S3-WROOM-1-N8R2(Primary) | ESP32-S3-WROOM-1-N8R2 | 1
MIC29302AWU-TR | IC REG LINEAR POS ADJ 3A TO263-5 | U7 | FP-T0263-5LD-PL-1-MFG | CMP-06324-000015-1 | 1
SIM800C | Module: GSM/Bluetooth; GPRS; 2G; 1800MHz, 900MHz; 85.6kbps; SMD | U8 | SIM800C | SIM800C | 1
USB4085-GF-A_REVA4 | USB-C (USB TYPE-C) USB 2.0 Receptacle Connector 24 (16+8 Dummy) Position Through Hole, Right Angle, low cost, 3.46mm profile, 16 pin, horizontal, Top mount | USB-C1 | Conn Type C 2.0 | USB4085-GF-A_REVA4 | 1
USBLC6-2SC6 | 17V Clamp 5A (8/20Âµs) Ipp Tvs Diode Surface Mount SOT-23-6 | USBLC1 | USBLC6-2SC6 | USBLC6-2SC6 | 1